## 23
Application: Tecan i-control |  |  |  | Tecan i-control , 1.9.17.0
Device: infinite M1000Pro |  |  |  | Serial number: 1203007860
Firmware: V_1.05_11/2011_S3LCE_ALPHA (Nov 3 2011/09.27.24) |  |  |  | MAI, V_1.05_11/2011_S3LCE_ALPHA (Nov 3 2011/09.27.24)
Date: | 2019-02-23
Time: | 9:41:20 AM
System |  |  |  | JB-B00543-BS
User |  |  |  | FHCRC\reguia
Plate |  |  |  | Greiner 96 Flat Bottom Transparent Polystyrol [GRE96ft.pdfx]
Plate-ID (Stacker)
Label: Label1
Mode |  |  |  | Fluorescence Bottom Reading
Optimal read
Excitation Wavelength |  |  |  | 485 | nm
Emission Wavelength |  |  |  | 515 | nm
Excitation Bandwidth |  |  |  | 12 | nm
Emission Bandwidth |  |  |  | 12 | nm
Gain |  |  |  | 96 | Optimal (100%)
Number of Flashes |  |  |  | 25 | ( 5 x 5 flashes per well )
Flash Frequency |  |  |  | 400 | Hz
Integration Time |  |  |  | 20 | µs
Lag Time |  |  |  | 0 | µs
Settle Time |  |  |  | 0 | ms
Start Time: | 2/23/2019 9:42:23 AM
Temperature: 25.4 °C
<> | 1 | 2 | 3 | 4 | 5 | 6 | 7 | 8 | 9 | 10 | 11 | 12
A | 5888 | 6016 | 6038 | 6071 | 6135 | 6143 | 6269 | 6063 | 6019 | 5890 | 5776 | 5695
B | 10108 | 9799 | 9754 | 9879 | 9883 | 9645 | 9073 | 9827 | 9539 | 9951 | 9854 | 9836
C | 28074 | 32821 | 32856 | 33857 | 34310 | 34658 | 36132 | 34584 | 33256 | 32726 | 32128 | 27546
D | 29121 | 33388 | 36129 | 36257 | 35755 | 34933 | 32780 | 31865 | 23965 | 10400 | 9258 | 10119
E | 23166 | 32489 | 32003 | 32113 | 33218 | 32008 | 30576 | 29651 | 23353 | 10449 | 9403 | 10412
F | 25088 | 30723 | 31238 | 31021 | 31339 | 29123 | 23282 | 28676 | 21520 | 10177 | 9298 | 10085
G | 24615 | 28281 | 29536 | 29149 | 30694 | 31065 | 28690 | 31339 | 29723 | 29722 | 24201 | 27848
H | 5580 | 5669 | 5678 | 5736 | 5777 | 5811 | 5732 | 5857 | 5653 | 5504 | 5416 | 5401
End Time: | 2/23/2019 9:43:19 AM
Note on E1: Tecan.At.Common, 3.3.10.0 Tecan.At.Common.DocumentManagement, 3.3.10.0 Tecan.At.Common.DocumentManagement.Reader, 3.1.17.0 Tecan.At.Common.MCS, 3.3.10.0 Tecan.At.Common.Results, 3.3.10.0 Tecan.At.Common.UI, 3.3.10.0 Tecan.At.Communication.Common, 3.3.12.0 Tecan.At.Communication.Port.IP, 3.3.12.0 Tecan.At.Communication.Port.RS232, 3.3.12.0 Tecan.At.Communication.Port.SIM.Common, 3.3.12.0 Tecan.At.Communication.Port.USB, 3.3.12.0 Tecan.At.Communication.Server, 3.3.12.0 Tecan.At.Communication.SIM.AMR, 3.1.17.0 Tecan.At.Communication.SIM.AMRPlus, 3.1.17.0 Tecan.At.Communication.SIM.Connect, 3.3.12.0 Tecan.At.Communication.SIM.GeniosUltra, 3.1.17.0 Tecan.At.Communication.SIM.Safire3, 3.1.17.0 Tecan.At.Communication.SIM.Safire3Pro, 3.1.17.0 Tecan.At.Communication.SIM.SunriseMini, 3.1.17.0 Tecan.At.Instrument.Common, 3.3.12.0 Tecan.At.Instrument.Common.Reader, 3.1.17.0 Tecan.At.Instrument.Common.Stacker, 3.3.12.0 Tecan.At.Instrument.Reader.AMR, 3.1.17.0 Tecan.At.Instrument.Reader.AMRPlus, 3.1.17.0 Tecan.At.Instrument.Reader.GeniosUltra, 3.1.17.0 Tecan.At.Instrument.Reader.Safire3, 3.1.17.0 Tecan.At.Instrument.Reader.Safire3Pro, 3.1.17.0 Tecan.At.Instrument.Reader.SunriseMini, 3.1.17.0 Tecan.At.Instrument.Server, 3.3.12.0 Tecan.At.Instrument.Stacker.Connect, 3.3.12.0 Tecan.At.Instrument.Stacker.Server, 3.3.12.0 Tecan.At.Measurement.BuiltInTest.Common, 3.1.17.0 Tecan.At.Measurement.Common, 3.1.17.0 Tecan.At.Measurement.Server, 3.1.17.0 Tecan.At.XFluor, 1.9.17.0 Tecan.At.XFluor.Connect.Reader, 1.9.17.0 Tecan.At.XFluor.Core, 1.9.17.0 Tecan.At.XFluor.Device, 1.9.17.0 Tecan.At.XFluor.Device.AMR, 1.9.17.0 Tecan.At.XFluor.Device.AMRPlus, 1.9.17.0 Tecan.At.XFluor.Device.GeniosUltra, 1.9.17.0 Tecan.At.XFluor.Device.Reader, 1.9.17.0 Tecan.At.XFluor.Device.Safire3, 1.9.17.0 Tecan.At.XFluor.Device.Safire3Pro, 1.9.17.0 Tecan.At.XFluor.Device.SunriseMini, 1.9.17.0 Tecan.At.XFluor.ExcelOutput, 1.9.17.0 Tecan.At.XFluor.NanoQuant, 1.9.17.0 Tecan.At.XFluor.ReaderEditor, 1.9.17.0
Note on E3: MEX, V 1.20 Safire2 MCR (V 1.20 Safire2 MCR ) MEM, V 1.20 Safire2 MCR (V 1.20 Safire2 MCR ) ABS, V 1.00 MCR Abs 4 Channel (V 1.00 MCR Abs 4 Channel) LUM, V_1.04_11/2011_LUMINESCENCE (Nov 02 2011/17.53.34) TCAN, V_1.00_02/2008_S3FTCAN (Feb 21 2008/17.19.16)

## 22
Application: Tecan i-control |  |  |  | Tecan i-control , 1.9.17.0
Device: infinite M1000Pro |  |  |  | Serial number: 1203007860
Firmware: V_1.05_11/2011_S3LCE_ALPHA (Nov 3 2011/09.27.24) |  |  |  | MAI, V_1.05_11/2011_S3LCE_ALPHA (Nov 3 2011/09.27.24)
Date: | 2019-02-23
Time: | 9:38:52 AM
System |  |  |  | JB-B00543-BS
User |  |  |  | FHCRC\reguia
Plate |  |  |  | Greiner 96 Flat Bottom Transparent Polystyrol [GRE96ft.pdfx]
Plate-ID (Stacker)
Label: Label1
Mode |  |  |  | Fluorescence Bottom Reading
Optimal read
Excitation Wavelength |  |  |  | 485 | nm
Emission Wavelength |  |  |  | 515 | nm
Excitation Bandwidth |  |  |  | 12 | nm
Emission Bandwidth |  |  |  | 12 | nm
Gain |  |  |  | 99 | Optimal (100%)
Number of Flashes |  |  |  | 25 | ( 5 x 5 flashes per well )
Flash Frequency |  |  |  | 400 | Hz
Integration Time |  |  |  | 20 | µs
Lag Time |  |  |  | 0 | µs
Settle Time |  |  |  | 0 | ms
Start Time: | 2/23/2019 9:39:55 AM
Temperature: 25.1 °C
<> | 1 | 2 | 3 | 4 | 5 | 6 | 7 | 8 | 9 | 10 | 11 | 12
A | 6488 | 6672 | 6669 | 6824 | 6773 | 6628 | 6789 | 6635 | 6663 | 6674 | 6529 | 6499
B | 11598 | 11241 | 11412 | 11375 | 11428 | 11394 | 10486 | 11441 | 11397 | 11269 | 11301 | 11507
C | 35920 | 40475 | 40352 | 40341 | 39943 | 40078 | 40588 | 41477 | 41115 | 39684 | 38823 | 35489
D | 35218 | 37094 | 39315 | 39549 | 39627 | 39154 | 33842 | 38643 | 34175 | 17399 | 11222 | 12156
E | 32828 | 38619 | 39187 | 37661 | 39411 | 31340 | 39317 | 32589 | 32892 | 17650 | 11191 | 12148
F | 32751 | 37389 | 37853 | 36855 | 37446 | 31417 | 36917 | 35551 | 32300 | 17693 | 11242 | 12157
G | 34707 | 37446 | 36581 | 35988 | 36981 | 36561 | 34218 | 37442 | 38129 | 37854 | 39183 | 35498
H | 6092 | 6140 | 6170 | 6226 | 6498 | 6092 | 6288 | 6331 | 6197 | 6112 | 6104 | 6030
End Time: | 2/23/2019 9:40:51 AM
Note on E1: Tecan.At.Common, 3.3.10.0 Tecan.At.Common.DocumentManagement, 3.3.10.0 Tecan.At.Common.DocumentManagement.Reader, 3.1.17.0 Tecan.At.Common.MCS, 3.3.10.0 Tecan.At.Common.Results, 3.3.10.0 Tecan.At.Common.UI, 3.3.10.0 Tecan.At.Communication.Common, 3.3.12.0 Tecan.At.Communication.Port.IP, 3.3.12.0 Tecan.At.Communication.Port.RS232, 3.3.12.0 Tecan.At.Communication.Port.SIM.Common, 3.3.12.0 Tecan.At.Communication.Port.USB, 3.3.12.0 Tecan.At.Communication.Server, 3.3.12.0 Tecan.At.Communication.SIM.AMR, 3.1.17.0 Tecan.At.Communication.SIM.AMRPlus, 3.1.17.0 Tecan.At.Communication.SIM.Connect, 3.3.12.0 Tecan.At.Communication.SIM.GeniosUltra, 3.1.17.0 Tecan.At.Communication.SIM.Safire3, 3.1.17.0 Tecan.At.Communication.SIM.Safire3Pro, 3.1.17.0 Tecan.At.Communication.SIM.SunriseMini, 3.1.17.0 Tecan.At.Instrument.Common, 3.3.12.0 Tecan.At.Instrument.Common.Reader, 3.1.17.0 Tecan.At.Instrument.Common.Stacker, 3.3.12.0 Tecan.At.Instrument.Reader.AMR, 3.1.17.0 Tecan.At.Instrument.Reader.AMRPlus, 3.1.17.0 Tecan.At.Instrument.Reader.GeniosUltra, 3.1.17.0 Tecan.At.Instrument.Reader.Safire3, 3.1.17.0 Tecan.At.Instrument.Reader.Safire3Pro, 3.1.17.0 Tecan.At.Instrument.Reader.SunriseMini, 3.1.17.0 Tecan.At.Instrument.Server, 3.3.12.0 Tecan.At.Instrument.Stacker.Connect, 3.3.12.0 Tecan.At.Instrument.Stacker.Server, 3.3.12.0 Tecan.At.Measurement.BuiltInTest.Common, 3.1.17.0 Tecan.At.Measurement.Common, 3.1.17.0 Tecan.At.Measurement.Server, 3.1.17.0 Tecan.At.XFluor, 1.9.17.0 Tecan.At.XFluor.Connect.Reader, 1.9.17.0 Tecan.At.XFluor.Core, 1.9.17.0 Tecan.At.XFluor.Device, 1.9.17.0 Tecan.At.XFluor.Device.AMR, 1.9.17.0 Tecan.At.XFluor.Device.AMRPlus, 1.9.17.0 Tecan.At.XFluor.Device.GeniosUltra, 1.9.17.0 Tecan.At.XFluor.Device.Reader, 1.9.17.0 Tecan.At.XFluor.Device.Safire3, 1.9.17.0 Tecan.At.XFluor.Device.Safire3Pro, 1.9.17.0 Tecan.At.XFluor.Device.SunriseMini, 1.9.17.0 Tecan.At.XFluor.ExcelOutput, 1.9.17.0 Tecan.At.XFluor.NanoQuant, 1.9.17.0 Tecan.At.XFluor.ReaderEditor, 1.9.17.0
Note on E3: MEX, V 1.20 Safire2 MCR (V 1.20 Safire2 MCR ) MEM, V 1.20 Safire2 MCR (V 1.20 Safire2 MCR ) ABS, V 1.00 MCR Abs 4 Channel (V 1.00 MCR Abs 4 Channel) LUM, V_1.04_11/2011_LUMINESCENCE (Nov 02 2011/17.53.34) TCAN, V_1.00_02/2008_S3FTCAN (Feb 21 2008/17.19.16)

## 21
Application: Tecan i-control |  |  |  | Tecan i-control , 1.9.17.0
Device: infinite M1000Pro |  |  |  | Serial number: 1203007860
Firmware: V_1.05_11/2011_S3LCE_ALPHA (Nov 3 2011/09.27.24) |  |  |  | MAI, V_1.05_11/2011_S3LCE_ALPHA (Nov 3 2011/09.27.24)
Date: | 2019-02-23
Time: | 9:36:29 AM
System |  |  |  | JB-B00543-BS
User |  |  |  | FHCRC\reguia
Plate |  |  |  | Greiner 96 Flat Bottom Transparent Polystyrol [GRE96ft.pdfx]
Plate-ID (Stacker)
Label: Label1
Mode |  |  |  | Fluorescence Bottom Reading
Optimal read
Excitation Wavelength |  |  |  | 485 | nm
Emission Wavelength |  |  |  | 515 | nm
Excitation Bandwidth |  |  |  | 12 | nm
Emission Bandwidth |  |  |  | 12 | nm
Gain |  |  |  | 98 | Optimal (100%)
Number of Flashes |  |  |  | 25 | ( 5 x 5 flashes per well )
Flash Frequency |  |  |  | 400 | Hz
Integration Time |  |  |  | 20 | µs
Lag Time |  |  |  | 0 | µs
Settle Time |  |  |  | 0 | ms
Start Time: | 2/23/2019 9:37:32 AM
Temperature: 25.1 °C
<> | 1 | 2 | 3 | 4 | 5 | 6 | 7 | 8 | 9 | 10 | 11 | 12
A | 6226 | 6068 | 6137 | 6233 | 6244 | 6215 | 6224 | 6252 | 6093 | 6050 | 5985 | 5905
B | 10732 | 10424 | 10545 | 10547 | 10524 | 10704 | 9517 | 10560 | 10630 | 10472 | 10491 | 10479
C | 30190 | 36669 | 36933 | 35416 | 36967 | 31050 | 34087 | 34031 | 34424 | 36146 | 35402 | 30834
D | 30208 | 34175 | 36742 | 35591 | 35261 | 34146 | 33453 | 31289 | 26814 | 10883 | 10272 | 11371
E | 28424 | 35657 | 35923 | 34369 | 34837 | 33257 | 33886 | 33282 | 22538 | 10740 | 10215 | 11316
F | 26269 | 32609 | 33616 | 31953 | 31294 | 29552 | 33141 | 30084 | 24515 | 10500 | 10047 | 11456
G | 25538 | 29879 | 30151 | 30536 | 31412 | 31918 | 30365 | 31419 | 30657 | 31368 | 31216 | 28078
H | 5585 | 5633 | 5718 | 5690 | 5798 | 5967 | 5789 | 5737 | 5707 | 5623 | 5627 | 5654
End Time: | 2/23/2019 9:38:28 AM
Note on E1: Tecan.At.Common, 3.3.10.0 Tecan.At.Common.DocumentManagement, 3.3.10.0 Tecan.At.Common.DocumentManagement.Reader, 3.1.17.0 Tecan.At.Common.MCS, 3.3.10.0 Tecan.At.Common.Results, 3.3.10.0 Tecan.At.Common.UI, 3.3.10.0 Tecan.At.Communication.Common, 3.3.12.0 Tecan.At.Communication.Port.IP, 3.3.12.0 Tecan.At.Communication.Port.RS232, 3.3.12.0 Tecan.At.Communication.Port.SIM.Common, 3.3.12.0 Tecan.At.Communication.Port.USB, 3.3.12.0 Tecan.At.Communication.Server, 3.3.12.0 Tecan.At.Communication.SIM.AMR, 3.1.17.0 Tecan.At.Communication.SIM.AMRPlus, 3.1.17.0 Tecan.At.Communication.SIM.Connect, 3.3.12.0 Tecan.At.Communication.SIM.GeniosUltra, 3.1.17.0 Tecan.At.Communication.SIM.Safire3, 3.1.17.0 Tecan.At.Communication.SIM.Safire3Pro, 3.1.17.0 Tecan.At.Communication.SIM.SunriseMini, 3.1.17.0 Tecan.At.Instrument.Common, 3.3.12.0 Tecan.At.Instrument.Common.Reader, 3.1.17.0 Tecan.At.Instrument.Common.Stacker, 3.3.12.0 Tecan.At.Instrument.Reader.AMR, 3.1.17.0 Tecan.At.Instrument.Reader.AMRPlus, 3.1.17.0 Tecan.At.Instrument.Reader.GeniosUltra, 3.1.17.0 Tecan.At.Instrument.Reader.Safire3, 3.1.17.0 Tecan.At.Instrument.Reader.Safire3Pro, 3.1.17.0 Tecan.At.Instrument.Reader.SunriseMini, 3.1.17.0 Tecan.At.Instrument.Server, 3.3.12.0 Tecan.At.Instrument.Stacker.Connect, 3.3.12.0 Tecan.At.Instrument.Stacker.Server, 3.3.12.0 Tecan.At.Measurement.BuiltInTest.Common, 3.1.17.0 Tecan.At.Measurement.Common, 3.1.17.0 Tecan.At.Measurement.Server, 3.1.17.0 Tecan.At.XFluor, 1.9.17.0 Tecan.At.XFluor.Connect.Reader, 1.9.17.0 Tecan.At.XFluor.Core, 1.9.17.0 Tecan.At.XFluor.Device, 1.9.17.0 Tecan.At.XFluor.Device.AMR, 1.9.17.0 Tecan.At.XFluor.Device.AMRPlus, 1.9.17.0 Tecan.At.XFluor.Device.GeniosUltra, 1.9.17.0 Tecan.At.XFluor.Device.Reader, 1.9.17.0 Tecan.At.XFluor.Device.Safire3, 1.9.17.0 Tecan.At.XFluor.Device.Safire3Pro, 1.9.17.0 Tecan.At.XFluor.Device.SunriseMini, 1.9.17.0 Tecan.At.XFluor.ExcelOutput, 1.9.17.0 Tecan.At.XFluor.NanoQuant, 1.9.17.0 Tecan.At.XFluor.ReaderEditor, 1.9.17.0
Note on E3: MEX, V 1.20 Safire2 MCR (V 1.20 Safire2 MCR ) MEM, V 1.20 Safire2 MCR (V 1.20 Safire2 MCR ) ABS, V 1.00 MCR Abs 4 Channel (V 1.00 MCR Abs 4 Channel) LUM, V_1.04_11/2011_LUMINESCENCE (Nov 02 2011/17.53.34) TCAN, V_1.00_02/2008_S3FTCAN (Feb 21 2008/17.19.16)

## 20
Application: Tecan i-control |  |  |  | Tecan i-control , 1.9.17.0
Device: infinite M1000Pro |  |  |  | Serial number: 1203007860
Firmware: V_1.05_11/2011_S3LCE_ALPHA (Nov 3 2011/09.27.24) |  |  |  | MAI, V_1.05_11/2011_S3LCE_ALPHA (Nov 3 2011/09.27.24)
Date: | 2019-02-23
Time: | 9:34:05 AM
System |  |  |  | JB-B00543-BS
User |  |  |  | FHCRC\reguia
Plate |  |  |  | Greiner 96 Flat Bottom Transparent Polystyrol [GRE96ft.pdfx]
Plate-ID (Stacker)
Label: Label1
Mode |  |  |  | Fluorescence Bottom Reading
Optimal read
Excitation Wavelength |  |  |  | 485 | nm
Emission Wavelength |  |  |  | 515 | nm
Excitation Bandwidth |  |  |  | 12 | nm
Emission Bandwidth |  |  |  | 12 | nm
Gain |  |  |  | 98 | Optimal (100%)
Number of Flashes |  |  |  | 25 | ( 5 x 5 flashes per well )
Flash Frequency |  |  |  | 400 | Hz
Integration Time |  |  |  | 20 | µs
Lag Time |  |  |  | 0 | µs
Settle Time |  |  |  | 0 | ms
Start Time: | 2/23/2019 9:35:08 AM
Temperature: 25 °C
<> | 1 | 2 | 3 | 4 | 5 | 6 | 7 | 8 | 9 | 10 | 11 | 12
A | 6499 | 6526 | 6603 | 6680 | 6766 | 6832 | 6828 | 6719 | 6680 | 6587 | 6587 | 6448
B | 11315 | 11174 | 11101 | 11172 | 11216 | 11006 | 11134 | 11029 | 10976 | 10914 | 11036 | 10956
C | 34561 | 38097 | 39252 | 37286 | 38896 | 40243 | 39607 | 39850 | 37935 | 38362 | 38773 | 34829
D | 34200 | 37014 | 37938 | 35868 | 37121 | 37712 | 36740 | 36400 | 35070 | 27204 | 14301 | 12031
E | 32221 | 36439 | 34207 | 36547 | 36895 | 36750 | 35423 | 35333 | 33540 | 25983 | 13730 | 11876
F | 32433 | 35098 | 35639 | 35132 | 35413 | 31427 | 34822 | 34399 | 32418 | 26581 | 14062 | 12110
G | 35302 | 36330 | 34048 | 29930 | 33410 | 31263 | 32362 | 32254 | 36586 | 36178 | 34976 | 32166
H | 6381 | 6306 | 6329 | 6456 | 6512 | 6785 | 6579 | 6561 | 6519 | 6488 | 6335 | 6591
End Time: | 2/23/2019 9:36:04 AM
Note on E1: Tecan.At.Common, 3.3.10.0 Tecan.At.Common.DocumentManagement, 3.3.10.0 Tecan.At.Common.DocumentManagement.Reader, 3.1.17.0 Tecan.At.Common.MCS, 3.3.10.0 Tecan.At.Common.Results, 3.3.10.0 Tecan.At.Common.UI, 3.3.10.0 Tecan.At.Communication.Common, 3.3.12.0 Tecan.At.Communication.Port.IP, 3.3.12.0 Tecan.At.Communication.Port.RS232, 3.3.12.0 Tecan.At.Communication.Port.SIM.Common, 3.3.12.0 Tecan.At.Communication.Port.USB, 3.3.12.0 Tecan.At.Communication.Server, 3.3.12.0 Tecan.At.Communication.SIM.AMR, 3.1.17.0 Tecan.At.Communication.SIM.AMRPlus, 3.1.17.0 Tecan.At.Communication.SIM.Connect, 3.3.12.0 Tecan.At.Communication.SIM.GeniosUltra, 3.1.17.0 Tecan.At.Communication.SIM.Safire3, 3.1.17.0 Tecan.At.Communication.SIM.Safire3Pro, 3.1.17.0 Tecan.At.Communication.SIM.SunriseMini, 3.1.17.0 Tecan.At.Instrument.Common, 3.3.12.0 Tecan.At.Instrument.Common.Reader, 3.1.17.0 Tecan.At.Instrument.Common.Stacker, 3.3.12.0 Tecan.At.Instrument.Reader.AMR, 3.1.17.0 Tecan.At.Instrument.Reader.AMRPlus, 3.1.17.0 Tecan.At.Instrument.Reader.GeniosUltra, 3.1.17.0 Tecan.At.Instrument.Reader.Safire3, 3.1.17.0 Tecan.At.Instrument.Reader.Safire3Pro, 3.1.17.0 Tecan.At.Instrument.Reader.SunriseMini, 3.1.17.0 Tecan.At.Instrument.Server, 3.3.12.0 Tecan.At.Instrument.Stacker.Connect, 3.3.12.0 Tecan.At.Instrument.Stacker.Server, 3.3.12.0 Tecan.At.Measurement.BuiltInTest.Common, 3.1.17.0 Tecan.At.Measurement.Common, 3.1.17.0 Tecan.At.Measurement.Server, 3.1.17.0 Tecan.At.XFluor, 1.9.17.0 Tecan.At.XFluor.Connect.Reader, 1.9.17.0 Tecan.At.XFluor.Core, 1.9.17.0 Tecan.At.XFluor.Device, 1.9.17.0 Tecan.At.XFluor.Device.AMR, 1.9.17.0 Tecan.At.XFluor.Device.AMRPlus, 1.9.17.0 Tecan.At.XFluor.Device.GeniosUltra, 1.9.17.0 Tecan.At.XFluor.Device.Reader, 1.9.17.0 Tecan.At.XFluor.Device.Safire3, 1.9.17.0 Tecan.At.XFluor.Device.Safire3Pro, 1.9.17.0 Tecan.At.XFluor.Device.SunriseMini, 1.9.17.0 Tecan.At.XFluor.ExcelOutput, 1.9.17.0 Tecan.At.XFluor.NanoQuant, 1.9.17.0 Tecan.At.XFluor.ReaderEditor, 1.9.17.0
Note on E3: MEX, V 1.20 Safire2 MCR (V 1.20 Safire2 MCR ) MEM, V 1.20 Safire2 MCR (V 1.20 Safire2 MCR ) ABS, V 1.00 MCR Abs 4 Channel (V 1.00 MCR Abs 4 Channel) LUM, V_1.04_11/2011_LUMINESCENCE (Nov 02 2011/17.53.34) TCAN, V_1.00_02/2008_S3FTCAN (Feb 21 2008/17.19.16)

## 19
Application: Tecan i-control |  |  |  | Tecan i-control , 1.9.17.0
Device: infinite M1000Pro |  |  |  | Serial number: 1203007860
Firmware: V_1.05_11/2011_S3LCE_ALPHA (Nov 3 2011/09.27.24) |  |  |  | MAI, V_1.05_11/2011_S3LCE_ALPHA (Nov 3 2011/09.27.24)
Date: | 2019-02-23
Time: | 9:30:03 AM
System |  |  |  | JB-B00543-BS
User |  |  |  | FHCRC\reguia
Plate |  |  |  | Greiner 96 Flat Bottom Transparent Polystyrol [GRE96ft.pdfx]
Plate-ID (Stacker)
Label: Label1
Mode |  |  |  | Fluorescence Bottom Reading
Optimal read
Excitation Wavelength |  |  |  | 485 | nm
Emission Wavelength |  |  |  | 515 | nm
Excitation Bandwidth |  |  |  | 12 | nm
Emission Bandwidth |  |  |  | 12 | nm
Gain |  |  |  | 97 | Optimal (100%)
Number of Flashes |  |  |  | 25 | ( 5 x 5 flashes per well )
Flash Frequency |  |  |  | 400 | Hz
Integration Time |  |  |  | 20 | µs
Lag Time |  |  |  | 0 | µs
Settle Time |  |  |  | 0 | ms
Start Time: | 2/23/2019 9:31:06 AM
Temperature: 24.7 °C
<> | 1 | 2 | 3 | 4 | 5 | 6 | 7 | 8 | 9 | 10 | 11 | 12
A | 6306 | 6460 | 6494 | 6510 | 6524 | 6630 | 6756 | 6522 | 6450 | 6287 | 6205 | 6165
B | 11023 | 10650 | 10823 | 10673 | 10842 | 10636 | 10606 | 10585 | 10206 | 10781 | 10805 | 10772
C | 32876 | 36210 | 37305 | 35159 | 37396 | 34833 | 37917 | 34839 | 36130 | 35627 | 34414 | 33195
D | 30891 | 34200 | 34464 | 34805 | 35397 | 32942 | 34902 | 35824 | 34504 | 33865 | 18552 | 11638
E | 30743 | 35670 | 33773 | 30505 | 35267 | 37018 | 33763 | 35110 | 33866 | 33207 | 19843 | 11778
F | 28654 | 32004 | 32886 | 32755 | 32985 | 32760 | 29035 | 33423 | 32081 | 29081 | 17270 | 11369
G | 26514 | 29537 | 30698 | 30812 | 31285 | 29928 | 29988 | 31141 | 30873 | 29887 | 30035 | 27680
H | 5977 | 6072 | 6084 | 6197 | 6230 | 6256 | 6209 | 6384 | 6128 | 5986 | 5919 | 5822
End Time: | 2/23/2019 9:32:02 AM
Note on E1: Tecan.At.Common, 3.3.10.0 Tecan.At.Common.DocumentManagement, 3.3.10.0 Tecan.At.Common.DocumentManagement.Reader, 3.1.17.0 Tecan.At.Common.MCS, 3.3.10.0 Tecan.At.Common.Results, 3.3.10.0 Tecan.At.Common.UI, 3.3.10.0 Tecan.At.Communication.Common, 3.3.12.0 Tecan.At.Communication.Port.IP, 3.3.12.0 Tecan.At.Communication.Port.RS232, 3.3.12.0 Tecan.At.Communication.Port.SIM.Common, 3.3.12.0 Tecan.At.Communication.Port.USB, 3.3.12.0 Tecan.At.Communication.Server, 3.3.12.0 Tecan.At.Communication.SIM.AMR, 3.1.17.0 Tecan.At.Communication.SIM.AMRPlus, 3.1.17.0 Tecan.At.Communication.SIM.Connect, 3.3.12.0 Tecan.At.Communication.SIM.GeniosUltra, 3.1.17.0 Tecan.At.Communication.SIM.Safire3, 3.1.17.0 Tecan.At.Communication.SIM.Safire3Pro, 3.1.17.0 Tecan.At.Communication.SIM.SunriseMini, 3.1.17.0 Tecan.At.Instrument.Common, 3.3.12.0 Tecan.At.Instrument.Common.Reader, 3.1.17.0 Tecan.At.Instrument.Common.Stacker, 3.3.12.0 Tecan.At.Instrument.Reader.AMR, 3.1.17.0 Tecan.At.Instrument.Reader.AMRPlus, 3.1.17.0 Tecan.At.Instrument.Reader.GeniosUltra, 3.1.17.0 Tecan.At.Instrument.Reader.Safire3, 3.1.17.0 Tecan.At.Instrument.Reader.Safire3Pro, 3.1.17.0 Tecan.At.Instrument.Reader.SunriseMini, 3.1.17.0 Tecan.At.Instrument.Server, 3.3.12.0 Tecan.At.Instrument.Stacker.Connect, 3.3.12.0 Tecan.At.Instrument.Stacker.Server, 3.3.12.0 Tecan.At.Measurement.BuiltInTest.Common, 3.1.17.0 Tecan.At.Measurement.Common, 3.1.17.0 Tecan.At.Measurement.Server, 3.1.17.0 Tecan.At.XFluor, 1.9.17.0 Tecan.At.XFluor.Connect.Reader, 1.9.17.0 Tecan.At.XFluor.Core, 1.9.17.0 Tecan.At.XFluor.Device, 1.9.17.0 Tecan.At.XFluor.Device.AMR, 1.9.17.0 Tecan.At.XFluor.Device.AMRPlus, 1.9.17.0 Tecan.At.XFluor.Device.GeniosUltra, 1.9.17.0 Tecan.At.XFluor.Device.Reader, 1.9.17.0 Tecan.At.XFluor.Device.Safire3, 1.9.17.0 Tecan.At.XFluor.Device.Safire3Pro, 1.9.17.0 Tecan.At.XFluor.Device.SunriseMini, 1.9.17.0 Tecan.At.XFluor.ExcelOutput, 1.9.17.0 Tecan.At.XFluor.NanoQuant, 1.9.17.0 Tecan.At.XFluor.ReaderEditor, 1.9.17.0
Note on E3: MEX, V 1.20 Safire2 MCR (V 1.20 Safire2 MCR ) MEM, V 1.20 Safire2 MCR (V 1.20 Safire2 MCR ) ABS, V 1.00 MCR Abs 4 Channel (V 1.00 MCR Abs 4 Channel) LUM, V_1.04_11/2011_LUMINESCENCE (Nov 02 2011/17.53.34) TCAN, V_1.00_02/2008_S3FTCAN (Feb 21 2008/17.19.16)

## 18
Application: Tecan i-control |  |  |  | Tecan i-control , 1.9.17.0
Device: infinite M1000Pro |  |  |  | Serial number: 1203007860
Firmware: V_1.05_11/2011_S3LCE_ALPHA (Nov 3 2011/09.27.24) |  |  |  | MAI, V_1.05_11/2011_S3LCE_ALPHA (Nov 3 2011/09.27.24)
Date: | 2019-02-23
Time: | 9:25:48 AM
System |  |  |  | JB-B00543-BS
User |  |  |  | FHCRC\reguia
Plate |  |  |  | Greiner 96 Flat Bottom Transparent Polystyrol [GRE96ft.pdfx]
Plate-ID (Stacker)
Label: Label1
Mode |  |  |  | Fluorescence Bottom Reading
Optimal read
Excitation Wavelength |  |  |  | 485 | nm
Emission Wavelength |  |  |  | 515 | nm
Excitation Bandwidth |  |  |  | 12 | nm
Emission Bandwidth |  |  |  | 12 | nm
Gain |  |  |  | 93 | Optimal (100%)
Number of Flashes |  |  |  | 25 | ( 5 x 5 flashes per well )
Flash Frequency |  |  |  | 400 | Hz
Integration Time |  |  |  | 20 | µs
Lag Time |  |  |  | 0 | µs
Settle Time |  |  |  | 0 | ms
Start Time: | 2/23/2019 9:26:51 AM
Temperature: 24.8 °C
<> | 1 | 2 | 3 | 4 | 5 | 6 | 7 | 8 | 9 | 10 | 11 | 12
A | 3264 | 3182 | 3173 | 3170 | 3136 | 3170 | 3294 | 3156 | 3195 | 3266 | 3318 | 3262
B | 9409 | 10550 | 9720 | 10209 | 10992 | 10782 | 10421 | 11143 | 10228 | 9931 | 10147 | 10219
C | 12427 | 12487 | 12625 | 12371 | 12765 | 13008 | 12733 | 13042 | 12700 | 13043 | 12559 | 12745
D | 24677 | 24345 | 24815 | 25435 | 24846 | 25795 | 25011 | 25040 | 24906 | 24731 | 26321 | 24848
E | 25180 | 25278 | 25729 | 25543 | 25519 | 26163 | 25582 | 26077 | 25356 | 24076 | 17761 | 13417
F | 24902 | 24721 | 24758 | 24677 | 24899 | 24439 | 20178 | 22727 | 24408 | 20829 | 16919 | 13451
G | 26400 | 26721 | 26346 | 26311 | 26776 | 25897 | 23531 | 26607 | 25420 | 23968 | 17058 | 13329
H | 27963 | 29322 | 27252 | 28346 | 27897 | 25822 | 25748 | 26458 | 27812 | 27213 | 27415 | 24301
End Time: | 2/23/2019 9:27:47 AM
Note on E1: Tecan.At.Common, 3.3.10.0 Tecan.At.Common.DocumentManagement, 3.3.10.0 Tecan.At.Common.DocumentManagement.Reader, 3.1.17.0 Tecan.At.Common.MCS, 3.3.10.0 Tecan.At.Common.Results, 3.3.10.0 Tecan.At.Common.UI, 3.3.10.0 Tecan.At.Communication.Common, 3.3.12.0 Tecan.At.Communication.Port.IP, 3.3.12.0 Tecan.At.Communication.Port.RS232, 3.3.12.0 Tecan.At.Communication.Port.SIM.Common, 3.3.12.0 Tecan.At.Communication.Port.USB, 3.3.12.0 Tecan.At.Communication.Server, 3.3.12.0 Tecan.At.Communication.SIM.AMR, 3.1.17.0 Tecan.At.Communication.SIM.AMRPlus, 3.1.17.0 Tecan.At.Communication.SIM.Connect, 3.3.12.0 Tecan.At.Communication.SIM.GeniosUltra, 3.1.17.0 Tecan.At.Communication.SIM.Safire3, 3.1.17.0 Tecan.At.Communication.SIM.Safire3Pro, 3.1.17.0 Tecan.At.Communication.SIM.SunriseMini, 3.1.17.0 Tecan.At.Instrument.Common, 3.3.12.0 Tecan.At.Instrument.Common.Reader, 3.1.17.0 Tecan.At.Instrument.Common.Stacker, 3.3.12.0 Tecan.At.Instrument.Reader.AMR, 3.1.17.0 Tecan.At.Instrument.Reader.AMRPlus, 3.1.17.0 Tecan.At.Instrument.Reader.GeniosUltra, 3.1.17.0 Tecan.At.Instrument.Reader.Safire3, 3.1.17.0 Tecan.At.Instrument.Reader.Safire3Pro, 3.1.17.0 Tecan.At.Instrument.Reader.SunriseMini, 3.1.17.0 Tecan.At.Instrument.Server, 3.3.12.0 Tecan.At.Instrument.Stacker.Connect, 3.3.12.0 Tecan.At.Instrument.Stacker.Server, 3.3.12.0 Tecan.At.Measurement.BuiltInTest.Common, 3.1.17.0 Tecan.At.Measurement.Common, 3.1.17.0 Tecan.At.Measurement.Server, 3.1.17.0 Tecan.At.XFluor, 1.9.17.0 Tecan.At.XFluor.Connect.Reader, 1.9.17.0 Tecan.At.XFluor.Core, 1.9.17.0 Tecan.At.XFluor.Device, 1.9.17.0 Tecan.At.XFluor.Device.AMR, 1.9.17.0 Tecan.At.XFluor.Device.AMRPlus, 1.9.17.0 Tecan.At.XFluor.Device.GeniosUltra, 1.9.17.0 Tecan.At.XFluor.Device.Reader, 1.9.17.0 Tecan.At.XFluor.Device.Safire3, 1.9.17.0 Tecan.At.XFluor.Device.Safire3Pro, 1.9.17.0 Tecan.At.XFluor.Device.SunriseMini, 1.9.17.0 Tecan.At.XFluor.ExcelOutput, 1.9.17.0 Tecan.At.XFluor.NanoQuant, 1.9.17.0 Tecan.At.XFluor.ReaderEditor, 1.9.17.0
Note on E3: MEX, V 1.20 Safire2 MCR (V 1.20 Safire2 MCR ) MEM, V 1.20 Safire2 MCR (V 1.20 Safire2 MCR ) ABS, V 1.00 MCR Abs 4 Channel (V 1.00 MCR Abs 4 Channel) LUM, V_1.04_11/2011_LUMINESCENCE (Nov 02 2011/17.53.34) TCAN, V_1.00_02/2008_S3FTCAN (Feb 21 2008/17.19.16)

## 17
Application: Tecan i-control |  |  |  | Tecan i-control , 1.9.17.0
Device: infinite M1000Pro |  |  |  | Serial number: 1203007860
Firmware: V_1.05_11/2011_S3LCE_ALPHA (Nov 3 2011/09.27.24) |  |  |  | MAI, V_1.05_11/2011_S3LCE_ALPHA (Nov 3 2011/09.27.24)
Date: | 2019-02-23
Time: | 9:23:24 AM
System |  |  |  | JB-B00543-BS
User |  |  |  | FHCRC\reguia
Plate |  |  |  | Greiner 96 Flat Bottom Transparent Polystyrol [GRE96ft.pdfx]
Plate-ID (Stacker)
Label: Label1
Mode |  |  |  | Fluorescence Bottom Reading
Optimal read
Excitation Wavelength |  |  |  | 485 | nm
Emission Wavelength |  |  |  | 515 | nm
Excitation Bandwidth |  |  |  | 12 | nm
Emission Bandwidth |  |  |  | 12 | nm
Gain |  |  |  | 97 | Optimal (100%)
Number of Flashes |  |  |  | 25 | ( 5 x 5 flashes per well )
Flash Frequency |  |  |  | 400 | Hz
Integration Time |  |  |  | 20 | µs
Lag Time |  |  |  | 0 | µs
Settle Time |  |  |  | 0 | ms
Start Time: | 2/23/2019 9:24:27 AM
Temperature: 24.6 °C
<> | 1 | 2 | 3 | 4 | 5 | 6 | 7 | 8 | 9 | 10 | 11 | 12
A | 6178 | 6374 | 6316 | 6398 | 6419 | 6361 | 6602 | 6403 | 6225 | 6196 | 6039 | 5938
B | 10994 | 10689 | 10982 | 10478 | 11005 | 10435 | 10535 | 10658 | 10532 | 10893 | 10740 | 10649
C | 30978 | 34717 | 36248 | 36305 | 37467 | 37085 | 37724 | 36387 | 35835 | 34526 | 35526 | 30488
D | 30122 | 34083 | 33348 | 30431 | 35113 | 34656 | 33096 | 31994 | 30101 | 19538 | 10232 | 11097
E | 29276 | 31326 | 31739 | 31581 | 33186 | 24347 | 26484 | 31852 | 28809 | 19564 | 10545 | 11277
F | 29731 | 30524 | 30687 | 30687 | 30997 | 27945 | 30412 | 30150 | 26364 | 21407 | 10648 | 11214
G | 29832 | 31567 | 31170 | 31101 | 32036 | 33091 | 30531 | 32768 | 32162 | 31589 | 30810 | 29226
H | 5960 | 6048 | 6096 | 6155 | 6249 | 6018 | 6196 | 6394 | 6085 | 6034 | 5918 | 5833
End Time: | 2/23/2019 9:25:23 AM
Note on E1: Tecan.At.Common, 3.3.10.0 Tecan.At.Common.DocumentManagement, 3.3.10.0 Tecan.At.Common.DocumentManagement.Reader, 3.1.17.0 Tecan.At.Common.MCS, 3.3.10.0 Tecan.At.Common.Results, 3.3.10.0 Tecan.At.Common.UI, 3.3.10.0 Tecan.At.Communication.Common, 3.3.12.0 Tecan.At.Communication.Port.IP, 3.3.12.0 Tecan.At.Communication.Port.RS232, 3.3.12.0 Tecan.At.Communication.Port.SIM.Common, 3.3.12.0 Tecan.At.Communication.Port.USB, 3.3.12.0 Tecan.At.Communication.Server, 3.3.12.0 Tecan.At.Communication.SIM.AMR, 3.1.17.0 Tecan.At.Communication.SIM.AMRPlus, 3.1.17.0 Tecan.At.Communication.SIM.Connect, 3.3.12.0 Tecan.At.Communication.SIM.GeniosUltra, 3.1.17.0 Tecan.At.Communication.SIM.Safire3, 3.1.17.0 Tecan.At.Communication.SIM.Safire3Pro, 3.1.17.0 Tecan.At.Communication.SIM.SunriseMini, 3.1.17.0 Tecan.At.Instrument.Common, 3.3.12.0 Tecan.At.Instrument.Common.Reader, 3.1.17.0 Tecan.At.Instrument.Common.Stacker, 3.3.12.0 Tecan.At.Instrument.Reader.AMR, 3.1.17.0 Tecan.At.Instrument.Reader.AMRPlus, 3.1.17.0 Tecan.At.Instrument.Reader.GeniosUltra, 3.1.17.0 Tecan.At.Instrument.Reader.Safire3, 3.1.17.0 Tecan.At.Instrument.Reader.Safire3Pro, 3.1.17.0 Tecan.At.Instrument.Reader.SunriseMini, 3.1.17.0 Tecan.At.Instrument.Server, 3.3.12.0 Tecan.At.Instrument.Stacker.Connect, 3.3.12.0 Tecan.At.Instrument.Stacker.Server, 3.3.12.0 Tecan.At.Measurement.BuiltInTest.Common, 3.1.17.0 Tecan.At.Measurement.Common, 3.1.17.0 Tecan.At.Measurement.Server, 3.1.17.0 Tecan.At.XFluor, 1.9.17.0 Tecan.At.XFluor.Connect.Reader, 1.9.17.0 Tecan.At.XFluor.Core, 1.9.17.0 Tecan.At.XFluor.Device, 1.9.17.0 Tecan.At.XFluor.Device.AMR, 1.9.17.0 Tecan.At.XFluor.Device.AMRPlus, 1.9.17.0 Tecan.At.XFluor.Device.GeniosUltra, 1.9.17.0 Tecan.At.XFluor.Device.Reader, 1.9.17.0 Tecan.At.XFluor.Device.Safire3, 1.9.17.0 Tecan.At.XFluor.Device.Safire3Pro, 1.9.17.0 Tecan.At.XFluor.Device.SunriseMini, 1.9.17.0 Tecan.At.XFluor.ExcelOutput, 1.9.17.0 Tecan.At.XFluor.NanoQuant, 1.9.17.0 Tecan.At.XFluor.ReaderEditor, 1.9.17.0
Note on E3: MEX, V 1.20 Safire2 MCR (V 1.20 Safire2 MCR ) MEM, V 1.20 Safire2 MCR (V 1.20 Safire2 MCR ) ABS, V 1.00 MCR Abs 4 Channel (V 1.00 MCR Abs 4 Channel) LUM, V_1.04_11/2011_LUMINESCENCE (Nov 02 2011/17.53.34) TCAN, V_1.00_02/2008_S3FTCAN (Feb 21 2008/17.19.16)

## 16
Application: Tecan i-control |  |  |  | Tecan i-control , 1.9.17.0
Device: infinite M1000Pro |  |  |  | Serial number: 1203007860
Firmware: V_1.05_11/2011_S3LCE_ALPHA (Nov 3 2011/09.27.24) |  |  |  | MAI, V_1.05_11/2011_S3LCE_ALPHA (Nov 3 2011/09.27.24)
Date: | 2019-02-23
Time: | 9:18:04 AM
System |  |  |  | JB-B00543-BS
User |  |  |  | FHCRC\reguia
Plate |  |  |  | Greiner 96 Flat Bottom Transparent Polystyrol [GRE96ft.pdfx]
Plate-ID (Stacker)
Label: Label1
Mode |  |  |  | Fluorescence Bottom Reading
Optimal read
Excitation Wavelength |  |  |  | 485 | nm
Emission Wavelength |  |  |  | 515 | nm
Excitation Bandwidth |  |  |  | 12 | nm
Emission Bandwidth |  |  |  | 12 | nm
Gain |  |  |  | 97 | Optimal (100%)
Number of Flashes |  |  |  | 25 | ( 5 x 5 flashes per well )
Flash Frequency |  |  |  | 400 | Hz
Integration Time |  |  |  | 20 | µs
Lag Time |  |  |  | 0 | µs
Settle Time |  |  |  | 0 | ms
Start Time: | 2/23/2019 9:19:10 AM
Temperature: 24.5 °C
<> | 1 | 2 | 3 | 4 | 5 | 6 | 7 | 8 | 9 | 10 | 11 | 12
A | 5889 | 5904 | 5945 | 6060 | 6134 | 6204 | 6105 | 6093 | 6050 | 5963 | 5982 | 5843
B | 10172 | 10083 | 10064 | 9951 | 10007 | 9998 | 10152 | 10049 | 9920 | 9919 | 10112 | 10084
C | 32245 | 32483 | 32019 | 31443 | 33198 | 34654 | 34705 | 33905 | 33525 | 32583 | 33767 | 31162
D | 31977 | 32497 | 31935 | 32147 | 32453 | 32005 | 30100 | 30692 | 28543 | 26378 | 13272 | 10512
E | 29713 | 32794 | 31904 | 28963 | 32826 | 27212 | 28489 | 32334 | 30908 | 26591 | 12286 | 10519
F | 29074 | 31274 | 31285 | 30789 | 31954 | 26186 | 31881 | 29202 | 29276 | 23820 | 13053 | 10485
G | 26741 | 26077 | 25959 | 26349 | 28235 | 26638 | 27065 | 28214 | 27620 | 27810 | 26670 | 25874
H | 5467 | 5412 | 5438 | 5604 | 5562 | 5701 | 5658 | 5693 | 5597 | 5584 | 5487 | 5598
End Time: | 2/23/2019 9:20:06 AM
Note on E1: Tecan.At.Common, 3.3.10.0 Tecan.At.Common.DocumentManagement, 3.3.10.0 Tecan.At.Common.DocumentManagement.Reader, 3.1.17.0 Tecan.At.Common.MCS, 3.3.10.0 Tecan.At.Common.Results, 3.3.10.0 Tecan.At.Common.UI, 3.3.10.0 Tecan.At.Communication.Common, 3.3.12.0 Tecan.At.Communication.Port.IP, 3.3.12.0 Tecan.At.Communication.Port.RS232, 3.3.12.0 Tecan.At.Communication.Port.SIM.Common, 3.3.12.0 Tecan.At.Communication.Port.USB, 3.3.12.0 Tecan.At.Communication.Server, 3.3.12.0 Tecan.At.Communication.SIM.AMR, 3.1.17.0 Tecan.At.Communication.SIM.AMRPlus, 3.1.17.0 Tecan.At.Communication.SIM.Connect, 3.3.12.0 Tecan.At.Communication.SIM.GeniosUltra, 3.1.17.0 Tecan.At.Communication.SIM.Safire3, 3.1.17.0 Tecan.At.Communication.SIM.Safire3Pro, 3.1.17.0 Tecan.At.Communication.SIM.SunriseMini, 3.1.17.0 Tecan.At.Instrument.Common, 3.3.12.0 Tecan.At.Instrument.Common.Reader, 3.1.17.0 Tecan.At.Instrument.Common.Stacker, 3.3.12.0 Tecan.At.Instrument.Reader.AMR, 3.1.17.0 Tecan.At.Instrument.Reader.AMRPlus, 3.1.17.0 Tecan.At.Instrument.Reader.GeniosUltra, 3.1.17.0 Tecan.At.Instrument.Reader.Safire3, 3.1.17.0 Tecan.At.Instrument.Reader.Safire3Pro, 3.1.17.0 Tecan.At.Instrument.Reader.SunriseMini, 3.1.17.0 Tecan.At.Instrument.Server, 3.3.12.0 Tecan.At.Instrument.Stacker.Connect, 3.3.12.0 Tecan.At.Instrument.Stacker.Server, 3.3.12.0 Tecan.At.Measurement.BuiltInTest.Common, 3.1.17.0 Tecan.At.Measurement.Common, 3.1.17.0 Tecan.At.Measurement.Server, 3.1.17.0 Tecan.At.XFluor, 1.9.17.0 Tecan.At.XFluor.Connect.Reader, 1.9.17.0 Tecan.At.XFluor.Core, 1.9.17.0 Tecan.At.XFluor.Device, 1.9.17.0 Tecan.At.XFluor.Device.AMR, 1.9.17.0 Tecan.At.XFluor.Device.AMRPlus, 1.9.17.0 Tecan.At.XFluor.Device.GeniosUltra, 1.9.17.0 Tecan.At.XFluor.Device.Reader, 1.9.17.0 Tecan.At.XFluor.Device.Safire3, 1.9.17.0 Tecan.At.XFluor.Device.Safire3Pro, 1.9.17.0 Tecan.At.XFluor.Device.SunriseMini, 1.9.17.0 Tecan.At.XFluor.ExcelOutput, 1.9.17.0 Tecan.At.XFluor.NanoQuant, 1.9.17.0 Tecan.At.XFluor.ReaderEditor, 1.9.17.0
Note on E3: MEX, V 1.20 Safire2 MCR (V 1.20 Safire2 MCR ) MEM, V 1.20 Safire2 MCR (V 1.20 Safire2 MCR ) ABS, V 1.00 MCR Abs 4 Channel (V 1.00 MCR Abs 4 Channel) LUM, V_1.04_11/2011_LUMINESCENCE (Nov 02 2011/17.53.34) TCAN, V_1.00_02/2008_S3FTCAN (Feb 21 2008/17.19.16)